## Sheet1
POLE BANNER BRACKET SIZE CALCULATOR
Answers appear in RED boxes.
USE THIS CALCULATOR IF CALIPER MEASURING THE POLE DIAMETER
height "
If the pole sits on a pedestal, what is its height (in inches)? (A) | 0
dia "
What is the pole diameter or width (in inches) at the base of the pole? (B) | 0
What is the pole diameter or width (in inches) at 5' up the pole? (C) | 0
height '
How high off the ground (in feet) will the banner bottom be? (D) | 0
tall "
How tall (in inches) is the banner? (E) | 0
Pole Taper Ratio (inches per foot) = | 0
Bottom Bracket Diameter (in inches) = | 0
Top Bracket Height (in feet from the ground)= | 0
Top Bracket Diameter (in inches)= | 0
MEASURED THE CIRCUMFERENCE? Find diameters here.
Enter the circumference whole number"
+ the fraction" (1/8, 1/4, 1/2, 3/4 etc.) into the green boxes | Whole # " | Fraction "
bottom circumference (in inches) = (B) | 0 | 0
bottom diameter = | 0
5' up circumference (in inches)= (C) | 0 | 0
5' up diameter = | 0
Then enter the BLUE diameter values into the "B" AND "C" blue boxes above.